## UGV_Board_BOM
BOM Example
Elecrow PN | Parts | Value | Package | QTY | Digikey/Mouser/Manufacturer Part | Remark/ Link
| J1 |  |  | 1 | DO NOT Solder this parts
| JP1, JP2, JP3, JP4 |  |  | 4 | DO NOT Solder this parts
| JP5, JP6 |  |  | 2 | DO NOT Solder this parts
| C1, C2, C4, C5, C6, C7, C8, C9, C10 | 100n | C0402 | 9 | GRM155R61H104KE19D/490-11917-1-ND | https://www.digikey.jp/product-detail/ja/murata-electronics-north-america/GRM155R61H104KE19D/490-11917-1-ND/5360889
| R6, R7 | 10k | R0402 | 2 | ERJ-2GEJ103X/P10KJCT-ND | https://www.digikey.jp/product-detail/ja/panasonic-electronic-components/ERJ-2GEJ103X/P10KJCT-ND/146734
| C16 | 10u | C0603 | 1 | GRM188R61E106MA73D/490-7202-1-ND | https://www.digikey.jp/product-detail/ja/murata-electronics-north-america/GRM188R61E106MA73D/490-7202-1-ND/3900486
| D1 | 1N34A |  | 1 | DO NOT Solder this parts
| C3 | 1uF | C0402 | 1 | GCM155C71A105KE38D/490-13409-1-ND | https://www.digikey.jp/product-detail/ja/murata-electronics-north-america/GCM155C71A105KE38D/490-13409-1-ND/6012281
| C11, C12 | 22u | C0603 | 2 | GRM188R61A226ME15D/490-10476-1-ND/5026394 | https://www.digikey.jp/product-detail/ja/murata-electronics-north-america/GRM188R61A226ME15D/490-10476-1-ND/5026394
| U1, U3, U4, U5 | DRV8835 | WSON_2X3 | 4 | DRV8835DSSR/296-30391-1-ND/3188673 | https://www.digikey.jp/product-detail/ja/texas-instruments/DRV8835DSSR/296-30391-1-ND/3188673
| U2 | MPU-9250 |  | 1 | DO NOT Solder this parts
| PCB1 | RPI3 |  | 1 | DO NOT Solder this parts
| SJ1, SJ2, SJ3, SJ4 | SOLDERJUMPERNC |  | 4 | DO NOT Solder this parts
| L1 | SRN4018-100M(10u) | BOURNS-SRN4018 | 1 | SRN4018-100M/SRN4018-100MCT-ND | https://www.digikey.jp/product-detail/ja/bourns-inc/SRN4018-100M/SRN4018-100MCT-ND/3821522
| IC1 | V7805-1000 |  | 1 | DO NOT Solder this parts

## Elecrow Parts Library
Main Category | Sub Category | Elecrow PN | Image | Value | Package | Decription | Ref | Ref Project
|  | 1011545A | - | 120 Ohm | Carbon Film, 0207/10 | 1/4W，5% | - | Easy Pulse
|  | 1011645A | - | 220 Ohm | Carbon Film, 0207/10 | 1/4W，5% | - | -
|  | 1012545A | - | 680 Ohm | Carbon Film, 0207/10 | 1/4W，5% | - | -
|  | 1013045A | - | 1K | Carbon Film, 0207/10 | 1/4W，5% | - | -
|  | 1014545A | - | 10K | Carbon Film, 0207/10 | 1/4W，5% | - | -
|  | 1015045A | - | 68K | Carbon Film, 0207/10 | 1/4W，5% | - | -
|  | 1016045A | - | 470K | Carbon Film, 0207/10 | 1/4W，5% | - | -
| SMD | 1020100A | - | 0 Ohm | 0603 | 1/10W,5% | - | -
|  | 1020310A | - | 10 Ohm | 0603 | 1/10W,5% | - | -
|  | 1020522A | - | 22 Ohm | 0603 | 1/10W,5% | - | -
|  | 1020868A | - | 68 Ohm | 0603 | 1/10W,5% | - | -
|  | 1020975A |  | 75 Ohm | 0603 | 1/10W,5% | - | -
|  | 1021010A | - | 100 Ohm | 0603 | 1/10W,5% | - | -
|  | 1021430A | - | 300 Ohm | 0603 | 1/10W,5% | - | -
|  | 1021633A | - | 330 Ohm | 0603 | 1/10W,5% | - | -
|  | 1021939A | - | 390 Ohm | 0603 | 1/10W,5% | - | -
|  | 1022147A | - | 470 Ohm | 0603 | 1/10W,5% | - | -
|  | 1022351A | - | 510 Ohm | 0603 | 1/10W,5% | - | -
|  | 1022501A | - | 1K | 0603 | 1/10W,5% | - | -
|  | 1022618A | - | 1.8K | 0603 | 1/10W,5% | - | -
|  | 1022622B | - | 2.2K | 0603 | 1/10W,5% | - | -
|  | 1022733A | - | 3.3K | 0603 | 1/10W,5% | - | -
|  | 1022739B | - | 3.9K | 0603 | 1/10W,5% | - | -
|  | 1022847A | - | 4.7K | 0603 | 1/10W,5% | - | -
|  | 1023510A | - | 10K | 0603 | 1/10W,5% | - | -
|  | 1023627A | - | 27K | 0603 | 1/10W,5% | - | -
|  | 1023747A | - | 47K | 0603 | 1/10W,5% | - | -
|  | 10240102A | - | 100K | 0603 | 1/10W,5% | - | -
|  | 1024510A | - | 1M | 0603 | 1/10W,5% | - | -
| Resistor Array | 1030501A |  | 1K | 1206-8 | 5%, 4 Resistor Array | - | -
|  | 1031047A |  | 4.7K | 1206-8 | 5%, 4 Resistor Array | Digkey:YC164J-4.7KCT-ND | -
|  | 1031510A |  | 10K | 1206-8 | 5%, 4 Resistor Array | Digkey:YC324J-10KTR-ND | -
| Cement Power Resistor | 1041005A |  | 0.5 Ohm | R0821 | 5W | - | -
| Other Resistor | 1051010A |  | 10K Poten tiometer | - | CERMET 1 TURN 3362P | http://www.taydaelectronics.com/potentiometer-variable-resistors/cermet-potentiometers/3362p/5k-ohm-trimmer-potentiometer-cermet-1-turn-3362p.html | -
Capacitor | SMD-Ceramic | 2010582A | - | 8.2 pF | 0603 | 50V-10% | - | -
|  | 2010822A | - | 22 pF | 0603 | 50V-10% | - | -
|  | 2011027A | - | 27 pF | 0603 | 50V-10% | - | -
|  | 2011233A | - | 33 pF | 0603 | 50V-10% | - | -
|  | 2011501A | - | 1 nF | 0603 | 50V-10% | - | -
|  | 2011847A | - | 4.7 nF | 0603 | 50V-10% | - | -
|  | 2012210A | - | 10 nF | 0603 | 50V-10% | - | -
|  | 2013010A | - | 100 nF | 0603 | 50V-10% | - | -
|  | 2013501A | - | 1 uF | 0603 | 25V-10% | - | -
|  | 2014022A | - | 2.2 uF | 0603 | 25V-10% | - | -
|  | 2014210A |  | 10uF | 0603 | 25V-10% | - | -
|  | 2014547A | - | 4.7 uF | 0805 | 25V-10% | - | -
|  | 2015010A | - | 10 uF | 0805 | 25V-10% | - | -
| SMD-Tantalum | 2020510A | - | 10 uF | AVX-A | 16V-10% | - | -
|  | 2020822A | - | 22 uF | AVX-B | 10V-10% | - | -
|  | 2020822B | - | 22 uF | AVX-C | 25V-10% | - | -
|  | 2021247A | - | 47 uF | AVX-B | 10V-10% | - | -
|  | 2021810A | - | 100 uF | AVX-B | 10V-10% | - | -
|  | 2022547A | - | 470 uF | AVX-D | 6.3V-10% | - | -
| Electrolytic | 2030547A | - | 4.7uF | DIP 5*11 | 50V | - | Easy Pulse
|  | 2031047A | - | 47 uF | ELECTRO-SMD-C-6MM | 25V | - | Uno-SD
|  | 2032010A | - | 100 uF | DIP 8*11.5 | 50V | Digkey:493-1107-ND | CNC Shield
|  | 2032010B | - | 100 uF | ELECTRO-SMD-C-6MM | 25V | - | Relay Shield
Inductor | Bead | 3011012A |  | BLM18AG121SN1D | - | 120 Ohm@100MHz | Digkey:490-1011-1-ND | Relay Shield
| Power | 3021047A |  | SPD3D16-4R7M | - | SMD Power Inductor 4.7uH-20% | - | -
Other Discrete Electronic Device | Diode | 4010541A |  | 1N4148WS | SOD323 | - | Datasheet | -
|  | 4011040A |  | 1N4007 | SMD2010 | - | Datasheet | -
|  | 4011554B |  | SS54B | SMD2010 | - | Datasheet | -
|  | 4012058A |  | 1N5819 | SMD2010 | - | - | -
|  | 4013022A |  | CESD5V0AP | SMD2010 | SMD Diode TVS 6.2V-250mV | Datasheet | Wifi Shield
| Transistor | 4020290A |  | S9013 | SOT23 | SMD Transistors NPN 25V-500mA | - | -
|  | 4020885A |  | S8550 | SOT23 | - | - | -
| MOSFET | 4021523A |  | CJ2302 | SOT23 | SMD MOSFET N-CH 20V 2.1A | Datasheet | -
|  | 4022023A |  | CJ2305 | SOT23 | SMD MOSFET P-CH -8V -4.1A | Datasheet | -
|  | 4030523A |  | Si2305 | SOT23 | P-Channel 1.25-W, 1.8-V (G-S) MOSFET | Datasheet | Crowduino
|  | 4031020A |  | BSN20 | SOT23 | N-channel TrenchMOS extremely low level FET | Datasheet | -
| LED | 4040506A | - | Red | 0603 | - | - | -
|  | 4040606A | - | Yellow | 0603 | - | - | -
|  | 4040706A | - | Green | 0603 | - | - | -
|  | 4040806A | - | Blue | 0603 | - | - | -
|  | 4041005A | - | Red | DIP 5MM | - | - | -
|  | 4041105A | - | Yellow | DIP 5MM | - | - | -
|  | 4041205A | - | Green | DIP 5MM | - | - | -
|  | 4041305A | - | RGB | DIP 5MM | - | - | -
| Relay | 4050503A |  | 3A@120VAC | - | - | - | Relay Shield
|  | 4051010A |  | 10A@120VAC | - | - | - | 2-Channel Relay
| Fuse | 4060505A |  | PPTC-500mA | 1206 | PPTC-500mA | - | Crowduino
|  | 4061010A |  | PPTC_1000mA | 1206 | SMD PPTC 1000mA-8V | - | -
| Crystal Oscillator | 4070516A |  | CSTCE16M0V53-R0 16MHZ | SMD | - | - | Uno-SD
|  | 4070616A |  | CRYSTAL 16MHZ | DIP | - | - | Uno-SD
IC&Module | Power Supply | 5010578A |  | 78M05 | TO-252 | Three-terminal positive voltage regulator 0.5A 5V | Datasheet | Uno-SD
|  | 5011005A |  | AMS1117-5V | SOT223 | 1A LOW DROPOUT LINEAR REGULATOR 5V | Datasheet | Crowduino
|  | 5011533A |  | LD1117-3v3 | SOT-89 | 1A LOW DROPOUT LINEAR REGULATOR 3.3V | Datasheet | Crowduino
|  | 5012029A |  | MIC29302 | TO-263 | 3A Adjustable REGULATOR | Datasheet | GPRS Shield
|  | 5013097A |  | ISL97516 | ISL97516-MSOP8 | 600kHz/1.2MHz PWM Step-Up Regulator | Datasheet | Dual Channel H-Bridge
|  | 5014052A |  | MIC5205 | SOT23-5 | 150mA Low-Noise LDO Regulator | Digkey:576-1259-1-ND | -
| Controller | 5020532A |  | ATMEGA328P-AU | 32-TQFP | Atmega Controller | Digkey:ATMEGA328P-AU-ND | Crowduino
|  | 5021012A |  | ATMEGA168P | 32-TQFP | Atmega Controller | Digkey:ATMEGA168-15ATTR-ND | -
|  | 5021516A |  | ATMEGA16U2 | MLF32 | Atmega Controller | Digkey:ATMEGA16U2-MURTR-ND | Uno-SD
|  | 5022032A |  | ATMEGA328P-PU | 28-DIP | Atmega Controller | Digkey:ATMEGA328P-PU-ND | -
| Amplifier | 5030535A |  | LMV358 | SO08 | IC OPAMP GP 700KHZ DUAL | Digkey:296-1014-1-ND | Uno-SD
|  | 5031032A |  | LMV324IDR | 14-SOIC | IC OPAMP GP R-R 1MHZ QUAD | Digkey:296-9569-1-ND | -
|  | 5032038A |  | LM386M-1 | SOIC-8 | IC AMP AUDIO PWR .325W AB | Digkey:LM386M-1-ND | -
|  | 5033012A |  | 74VHC125PW | TSSOP14 | IC BUFFER/LINE DVR QUAD 14TSSOP | Digkey:568-5168-1-ND | NFC Shield
| Communicaton | 5040523A |  | FT232 | 28-SSOP | IC USB FS SERIAL UART | Digkey:768-1007-2-ND | Crowduino
|  | 5041011A |  | HX1198NL | SOIC16-9.53 | 10/100BASE-T SINGLE PORT SURFACE MOUNT MAGNETICS | Datasheet | Ethernet Shield
|  | 5041152A |  | W5200 | QFN48 | TCP/IP Ethernet controller | Datasheet | Ethernet Shield
|  | 5041517A |  | RN171 | SMD-47 | WiFly GSX 802.11 b/g Wireless LAN Module | Mouser:765-RN-171 | Wifi Shield
|  | 5042090A |  | Sim900 | - | 4 Band GPRS/GSM Module | http://wm.sim.com/product.aspx?id=1006 | GPRS Shield
|  | 5042560A |  | NEO-6 GPS Module | - | GPS Module | Datasheet | GPS Shield
|  | 5043029A |  | L298P | PowerSO-20 | IC DRIVER FULL DUAL | Datasheet | Motor& Stepper Shield
Connector | Power | 6010544A |  | - | Jack DC-044-A | Lower Height | - | Crowduino
|  | 6011021A |  | - | CONN POWER JACK 2.1MM | Arduino-Uno Alike | Digkey: CP-002A-ND | Relay Shield
| Conmunicaton | 6020522A |  | Mini USB Strong Connector | SMD+DIP | - | - | Crowduino
|  | 6020522B |  | Mini USB Strong Connector | SMD | - | Digkey:ED2992TR-ND | Nano 328
|  | 6020723A |  | Female USB connector | DIP | - | - | Lipo charger
|  | 6020723B |  | Female USB connector | DIP | - | digkey:1175-1016-ND | -
|  | 6020800A |  | micro USB connector | SMD | - | - | Pro micro
|  | 6021031A |  | U-FL Connectr | - | Antenna Connector | - | GPS Shield
|  | 6021533A |  | SMA-TO-IPX Connector | TH | Antenna Connector | - | GPS Shield
|  | 6021821A |  | Side SD Card Socket | - | - | - | SD Shield
|  | 6021922A |  | SD Socket-8P-SMD | - | - | - | Uno-SD
|  | 6022208A |  | AUDIO-Connector | 8P-SMD | Audio Connector for 3 Signals | - | GPRS Shield
| Common | 6030516A |  | 1x6 female | 1x6P-2.54 | - | - | Crowduino
|  | 6030618A |  | 1x8 female | 1x8P-2.54 | - | - | Crowduino
|  | 6030723A |  | 2x3 female | 2x3P-2.54 | - | - | -
|  | 6030916A |  | 1xN male | 1x nP-2.54 | n: 1~40 | - | Motor Shield
|  | 6031123A |  | 2x3 male | 2x 3P-2.54 | - | - | Crowduino
|  | 6031516A |  | Long 1x6 | 2.54 | Longer Pin | - | Ethernet Shield
|  | 6031618A |  | Long 1x8 | 2.54 | Longer Pin | - | Ethernet Shield
|  | 6031723A |  | Long 2x3 | 2.54 | Longer Pin | - | Ethernet Shield
|  | 6032011A |  | SMD Pin 1 x n | 2.54 | n: 1~40 | - | -
|  | 6032502A |  | 2 Pin Screw Small | JST-3.36 | - | - | Motor& Stepper Shield
|  | 6032602A |  | 2 Pin Screw Large | JST-5.0 | - | - | Dual Channel H-Bridge
|  | 6032703A |  | 3 Pin Screw Large | JST-5.0 | - | - | Dual Channel H-Bridge
|  | 6033504A |  | 4 pin 2.54 DIP | - | - | - | Sensor Node
|  | 6034003A |  | 3 or 4 pin 2.54 | - | - | - | Soil Moisture Sensor
Switch&Button | Switch | 7010523A |  | 2x3 DIP Switch | JST2.54 x 3.0 | - | - | Crowduino
|  | 7010623A |  | 2x3 lock Switch 5.8mm*5.8mm | JST 2.0 x 4.0 | - | - | Motor& Stepper Shield
|  | 7011004A |  | 4-DIP Switch | JST 2.54 x 8 | - | - | Relay Shield
| Button | 7020644A |  | 6x6 DIP Button | - | - | - | CNC Shield
|  | 7020890A |  | 90 DIP Button | 2.54-2p | - | - | All Elecrow Shield
|  | 7021066A |  | 6x6 SMDButton | 4P-SMD-6.2X6.2X4H | - | - | Xbee Shield
Others |  | 8000122A |  | Battery Holder | HOLDER-BATTERY-2P-CR1220 | For CR1220 3V Battery | - | GPRS Shield
|  | 8000222A |  | Jumper | 2.54 Jumper | - | - | GPRS Shield

## BOM Example
BOM Example
Elecrow PN | Parts | Value | Package | QTY | Digikey/Mouser/Manufacturer Part | Remark/ Link
2013010A | C2,C9, C10, C11, C12 | 100nF | C0603 | 5 | -
5042090A | U1 | SIM900 | Chip | 1 | -
6032502A | J15 | SCREW-TERMINAL-2P'3.5' | 2P-3.5 | 1 | -
6030916A | J4, J5 | HEADER-6P-65/35MIL | 6P-2.54-65/35MIL | 2 | -
| R7, R8, R9, R10, R11, R12 | 2.8k_1% | R-0603 | 6 | CRCW06032K80FKEA
| U2 | 74VHC245PW | TSSOP-20 | 1 | 74VHC245PW,118
| J2 | 40Pin Bend Female Header - 2.54mm | 6P-2.54 | 1 | - | http://www.elecrow.com/components-c-69/connector-c-69_107/40pin-bend-female-header-254mm-p-300.html

## Version
V1.1 | Released
V1.2 | 1. 6020723A Photo Modified
2. 6020723B Added
3. 6020522B added
V1.3 | 1. BOM example added
V1.4 | 1. CJ2302&CJ2305 bug modified;
2. 2031047A Changed to 25V
3. Related Datasheet Released.